## Bill of Materials-OksLab_CanToU
Designator | Description | Comment | Manufacturer Part Number | Supplier Part Number 1 | Footprint | LibRef | Quantity
C1, C2, C3, C4, C5, C6, C11, C13, C14, C15 | CAP CER 0.1UF 50V X7R 0603 | 0.10µF | [NoParam], GCJ188R71H104KA12D |  | SMD-0603C | GCJ188R71H104KA12D | 10
C7, C10, C12 | CAP CER 4.7UF 16V X5R 0603 | 4.7µF |  |  | SMD-0603C | GRM188R61C475KAAJD | 3
C8, C9 | CAP CER 16PF 50V NP0 0603 | 16pF |  |  | SMD-0603C | GCM1885C1H160JA16D | 2
C16 | CAP CER 1UF 16V X7R 0603 | 1µF |  |  | SMD-0603C | GCM188R71C105KA64D | 1
C17 | CAP CER 4700PF 250V X7R 0805 | 4700pF | GRM21AR72E472KW01D |  | SMD-0805C | GRM21AR72E472KW01D | 1
D1 | LED GREEN 3MM ROUND T/H | LN38GPX | LN38GPX | P564-ND | Led-3mm-Green-h7 | LED_GREEN__LN38GPX | 1
D2, D3, D4 | LED RED DIFF 3MM ROUND T/H | LN28RPX | LN28RPX |  | Led-3mm-Red-h7 | LED_RED__LN28RPX | 3
J1 | CONN HEADER R/A 4POS 1.25MM | 53048-0410 | 53048-0410 | 53048-0410 | CONN_4_POS__0530480410 | CONN_4_POS__0530480410 | 1
J2 | CONN HEADER 6POS 3MM VERT TIN | 0430450612 | 0430450612 |  | CONN_6_POS__0430450612 | CONN_6_POS__0430450612 | 1
J3 | CONN HEADER 4POS 2MM R/A TIN | 0353630460 | 0353630460 |  | CONN_4_POS__0353630460 | CONN_4_POS__0353630460 | 1
J4 | CONN RCPT USB2.0 MINI B 5P R/A | 2172034-1 | 2172034-1 | 2172034-1 | USB_MINI__2172034-1 | USB_MINI__2172034-1 | 1
L1 | Common Mode Filters / Chokes WE-SL1 SMD Ln Filter 2x51uH 300ohm | 744212510 | 744212510 | 732-3941-6-ND | CM_6.50mm x 3.60mm | CM__744212510 | 1
R1, R2, R17 | RES SMD 10K OHM 1% 1/10W 0603 | 10k |  |  | SMD-0603-RES | ERJ-3EKF1002V | 3
R3, R4 | RES SMD 100K OHM 1% 1/10W 0603 | 100k |  |  | SMD-0603-RES | ERJ-3EKF1003V | 2
R5, R6, R11, R12 | RES SMD 22 OHM 1% 1/10W 0603 | 22 |  |  | SMD-0603-RES | ERJ-3EKF22R0V | 4
R7, R8, R9, R10, R14, R15 | RES SMD 330 OHM 1% 1/10W 0603 | 330 |  |  | SMD-0603-RES | ERJ-3EKF3300V | 6
R13 | RES SMD 120 OHM 1% 1/10W 0603 | 120 |  |  | SMD-0603-RES | ERJ-3EKF1200V | 1
R16 | RES SMD 1M OHM 1% 1/10W 0603 | 1M | ERJ-3EKF1004V |  | SMD-0603-RES | ERJ-3EKF1004V | 1
S1 | Tactile Switches 6x6mm 13mm 160gf BROWN | DTS-66N-V | DTS-66N-V |  | Tact_THD_6x6_13mm | SWITCH_TACTILE__DTS-66N-V | 1
U1 | IC MCU 32-Bit 72MHz 64kB FLASH LQFP48 | STM32F103C8T6 | STM32F103C8T6 | 497-6063-ND | QFN48-(7mmX7mm) | STM32F103C8T6 | 1
U2 | Low-Power Dual Bus Buffer Gate With 3-State Outputs 8-VSSOP -40 to 85 | SN74AUP2G125DCUR | SN74AUP2G125DCUR | SN74AUP2G125DCUR | VFSOP_8 | SN74AUP2G125DCUR | 1
U3, U7 | TVS DIODE 5VWM 14.5VC SOT363 | NUP4202W1T2G | NUP4202W1T2G |  | SOT-363 | NUP4202W1T2G | 2
U4 | STMICROELECTRONICS - LD1117S33CTR - IC, V REG, LDO 3.3V, SMD | LD1117S33CTR | LD1117S33CTR |  | SOT223-3N | LD1117S33TR | 1
U5 | High-Speed CAN Transceiver with Silent Mode 8-SOIC -40 to 125 | SN65HVD1050DR | SN65HVD1050DR | 296-26335-6-ND | SOIC-8_L | SN65HVD1050DR | 1
U6 | TVS DIODE 5.25V 17V SOT23-6 | USBLC6-2SC6 | USBLC6-2SC6 |  | SOT23-6 | USBLC6-2SC6 | 1
X1 | Crystal 16MHz ±30ppm (Tol) ±30ppm (Stability) 18pF FUND 100Ohm 4-Pin SMD T/R | 7M-16.000MAAJ-T | 7M-16.000MAAJ-T | 887-1125-6-ND | XTAL_3.2mm_2.5mm_4pad | CRYSTAL__7M-16.000MAAJ-T | 1